## SLT_3
Designator | Footprint | Name | Description | Quantity | Ghi chú | Manufacturer 1 | Manufacturer Part Number 1 | Description
BH1 | BAT_BH-128A-5_ADM | BH-128A-5 |  | 1 |  | Adam Tech | BH-128A-5 | Battery Holder (Covered) Coin, 24.0mm 1 Cell SMD (SMT) Tab
C1, C28 | CAP_C_1608X80 | 0.01uF/10V | CAP CHIP | 2 | Đổi thành 0402 | Murata Electronics | GRM155R71C103KA01D | CAP CER 10000PF 16V X7R 0402
C2, C3, C5, C7, C10, C11, C12, C13, C18, C19, C20, C21, C26, C27, C29, C31, C183 | CAP_MP_3216X180 | 33uF/16V | CAP Polarization High Value | 17
C4, C30, C207, C208, C228 | CAP_C_1005X60 | 0.1uF/16V | CAP CHIP | 5
C6, C32, C39, C40, C41, C49, C50, C51, C52, C53, C54, C55, C56, C57, C58, C59, C60, C61, C62, C63, C64, C65, C66, C68, C69, C70, C71, C73, C74, C76, C78, C79, C80, C82, C85, C86, C87, C88, C90, C91, C92, C93, C100, C101, C104, C105, C108, C109, C110, C111, C122, C123, C126, C127, C130, C131, C132, C133, C142, C143, C144, C145, C146, C147, C148, C149, C150, C151, C152, C153, C154, C155, C156, C157, C158, C159, C160, C161, C162, C163, C164, C165, C166, C167, C168, C169, C170, C171, C172, C173, C174, C175, C176, C177, C187, C188, C189, C190, C191, C192, C193, C195, C197, C198, C199, C204, C205, C209, C210, C212, C214, C216, C227, C229, C230, C231, C232, C233, C234, C235 | CAP_C_1005X60 | 0.1uF/10V | CAP CHIP | 120
C8, C9, C14, C15, C16, C17, C22, C23, C24, C25, C33, C34 | CAP_C_1005X60 | 2.2nF/10V | CAP CHIP | 12
C35, C36, C37, C38, C42, C43, C44, C45, C46, C47, C48, C67 | CAP_MP_2012X170 | 10uF/10V | CAP Polarization | 12
C72, C89, C112, C113, C114, C115, C134, C135, C136, C137, C194, C196, C211, C213, C215, C217 | CAP_C_1005X60 | 1uF/10V | CAP CHIP | 16
C75, C77 | CAP_C_1005X60 | DNP/1uF/10V | CAP_Chip | 2
C81, C98, C99, C102, C103, C120, C121, C124, C125 | CAP_C_1608X80 | 4.7uF/10V | CAP CHIP High Value | 9
C83, C84 | CAP_C_1005X60 | 20pF/6.3V | CAPC | 2
C94, C95, C96, C97, C106, C107, C116, C117, C118, C119, C128, C129 | CAP_C_1005X60 | 47nF/10V | CAP CHIP | 12
C138, C139, C140, C141, C178, C179, C180, C181, C182, C184, C185, C186 | CAP_C_1005X60 | 1uF/16V | CAP CHIP | 12
C200, C202 | CAP_C_1005X60 | 470pF/25V | CAP CHIP | 2
C201, C203 | CAP_C_1005X60 | 0.1uF/25V | CAP CHIP | 2
C206 | CAP_MP_2012X170 | 10uF/16V | CAP Polarization High Value | 1
C218, C219, C220, C221, C222, C223, C224, C225, C226 | CAP_C_1005X60 | 150pF/10V | CAP CHIP | 9
D1, D9, D11, D13, D25 | LED_0603 | LED_SMD |  | 5
D2, D3, D4, D5, D6, D7, D8, D10, D27 | DO-214AC_SMA | SS54 | DIODE SCHOTTKY 60V 3A DO214AA | 9
D12, D14, D15, D16 | SOT95P280X145-6N | USBLC6-2SC6 | 17V Clamp 5A (8/20Âµs) Ipp Tvs Diode Surface Mount SOT-23-6 | 4
D17, D18, D19, D20, D21, D22, D23, D24, D26, D28 | SOD3715X145N | 1N5819HW-7-F | Diode Schottky 40 V 1A Surface Mount SOD-123 | 10
H1, H2, H3, H4 | HEX-M3 | M3 |  | 4
J1, J22, J23 | MOLEX_0533980271 | 0533980271 |  | 3
J2 | Molex_5040500991 | 5040500991 |  | 1
J3, J4, J6, J13, J14 | SAMTEC_TFM-108-02-X-DH-XX | TFM-108-02-L-DH | Header 8x2 Zigzag pin_4Mech | 5
J5 | MOLEX_0533980971 | 0533980971 |  | 1
J7 | MOLEX_0533981171 | 0533981171 |  | 1
J8 | SW_1825059-1 | 1825059-1 |  | 1
J9, J10, J11, J12 | MOLEX_0533980471 | 0532610471 |  | 4
J15, J16, J19 | MOLEX_0533980471 | 0533980471 |  | 3
J17 | JP2-D1T | JP2 | WR-PHD 2.54 mm Angled Socket Header | 1
J18 | 47346-0001_MOL | 0473460001 | No Description Available | 1
J20 | CONN_54202-T0805ALF | HEADER 5x1 |  | 1
J21 | Molex_1051620001 | Molex_1051620001 | 9 (8 + 1) Position Card Connector Secure Digital - microSDâ„¢ Surface Mount, Right Angle Gold | 1
JP1, JP2, JP3, JP4, JP5, JP6 | RES_C_1608X60 | DNP/0R |  | 6
L1, L2 | IND730660x480 | 15uH/3A | SRP7050TA-100M | 2
L3, L4, L5, L6 | L-SMD-M-3.5x3.5x2mm | 1uH |  | 4
L7 | IND_C_2012X65 | 10uH | MLZ1608N100LT000 | 1
L8 | L-SMD-M-4.8x4.8x2.8mm | 82uH | SRR4828A-820M | 1
P1 | B2B04M2X50R | Hirose DF40C-100DP-0.4V (1.5mm / 3.0mm stacking heights) |  | 1
P2 | B2B04M2X50R | Hirose DF40C-100DP-0.4V (1.5mm / 3.0mm stacking heights) |  | 1
Q1, Q2, Q3, Q4, Q5, Q6, Q7, Q8, Q9, Q10, Q11, Q12 | SOT95P280X125-3N | AO3400A | N-Channel 30 V 5.7A (Ta) 1.4W (Ta) Surface Mount SOT-23-3 | 12
Q13 | SOT95P240X120-3N | MMBT2222A |  | 1
Q14 | SOT95P240X120-3N | MMBT2907 |  | 1
R1 | RES_C_1005X40 | 470k | RES | 1
R2, R4, R5, R7, R12, R13, R16, R17, R29, R30, R35, R36, R45, R46, R50 | RES_C_1005X40 | 47k | RES | 15
R3, R51 | RES_C_1005X40 | 10k/1% | RES | 2
R6 | RES_C_1005X40 | 11k | RES | 1
R8, R53 | RES_C_1005X40 | 3.16k/1% | RES | 2
R9, R54, R55, R56, R82, R83, R112, R225, R254, R256, R257, R258, R261, R263, R265, R268 | RES_C_1005X40 | 1k | RES | 16
R10, R25, R26, R41, R42, R52 | RES_C_1005X40 | 1.6k | RES | 6
R11, R14, R20, R23, R28, R33, R34, R39, R44, R49 | RES_C_1005X40 | ? | RES | 10
R15, R18, R31, R37, R47, R57, R58, R59, R60, R61, R62, R63, R64, R65, R66, R67, R68, R69, R70, R71, R72, R93, R95, R103, R104, R105, R106, R107, R111, R127, R128, R131, R132, R133, R134, R141, R142, R143, R144, R157, R158, R159, R160, R163, R164, R165, R166, R169, R170, R171, R172, R175, R176, R177, R178, R193, R195, R217, R218, R219, R220, R279, R280 | RES_C_1005X40 | 22R | RES | 63
R19, R21, R27, R38, R43, R116, R118, R121, R246 | RES_C_1005X40 | DNP/10k | RES | 9
R22, R24, R32, R40, R48, R74, R75, R97, R108, R135, R136, R137, R138, R145, R146, R147, R148, R151, R152, R155, R156, R161, R162, R167, R168, R173, R174, R179, R180, R202, R203, R204, R205, R206, R210, R211, R212, R221, R224, R248, R269, R270 | RES_C_1005X40 | 10k | RES | 42
R73, R76, R77, R79, R81, R239, R240, R242, R243, R244, R245, R247, R249, R250 | RES_C_1005X40 | 0R | RES | 14
R78, R80, R94, R110, R119, R124, R126, R238, R241, R251, R252, R276 | RES_C_1005X40 | DNP/0R | RES | 12
R84, R85, R86, R87, R88, R90, R91, R92, R99, R100, R129, R130, R139, R140, R189, R190, R191, R192, R194, R196, R197, R198, R199, R200, R201, R207, R208, R209, R213, R214, R215, R216, R222, R223, R226, R227, R228, R229, R230, R231, R260, R262, R264, R272, R273, R274, R275, R277, R278, R281, R282, R283 | RES_C_1005X40 | 4.7k | RES | 52
R89 | RES_C_1005X40 | 1.5k | RES | 1
R96, R98 | RES_C_1005X40 | 60R | RES | 2
R101, R102, R181, R182, R183, R184, R185, R186, R187, R188 | RES_C_1005X40 | DNP/4.7k | RES | 10
R109, R113, R114, R115, R117, R120, R122 | RES_C_1005X40 | 100k | RES | 7
R123 | RES_C_1005X40 | 12k | RES | 1
R125 | RES_C_1608X60 | 1M | RES SMD 12K OHM 1% 1/10W 0603, P/N: ERJ-3EKF1202V | 1
R149, R150, R153, R154 | RES_C_1005X40 | 120R | RES | 4
R232, R233, R234, R235, R236, R237 | RES_C_1005X40 | DNP/8.2k | RES | 6
R253, R266 | RES_C_1005X40 | 100R | RES | 2
R255, R259 | RES_C_1005X40 | 50R | RES | 2
R267 | RES_C_3216X70 | 0.2R/1W | RES | 1
R271 | RES_C_1005X40 | 100R/0.1% | RES | 1
SW1, SW2 | TACTSW6x6SM | PushB |  | 2
TVS1 | TVS2200 | TVS2200DRVR | UNIDIR PRECISION SURGE DIODE | 1
U1, U8 | DDA0008J | TPS5450DDAR | No Description Available | 2
U2, U3, U4, U5, U6, U7 | VQFN-HR-10 | TPS259470ARPWR |  | 6
U9 | SOT25 | TLV75518PDBVR |  | 1
U10, U11 | SOP65P440W-24N | TCA6416APWR |  | 2
U12 | VDFN8_3X3_GB-Q8B_MCH | ATA6563-GBQW1 | No Description Available | 1
U13, U28, U29, U42, U43 | TSOP8 | PCA9508DP,118 |  | 5
U14 | QFN50P600X600X100-37N | IC_USBHUB_USB2514BI-AEZG | USB Hub Controller USB 2.0 USB Interface 36-QFN (6x6) | 1
U15, U17 | SOIC127P599X173-8N | IC_PWRSW_MIC2026-1YM | Power Switch/Driver 1:2 N-Channel 1.25A 8-SOIC | 2
U16 | SOIC-SN8_L | 24LC04BT-E/SN | 4Kbit, 400kHz, 2.5V, I2C Serial EEPROM, 8-Pin SOIC 150mil, Extended Temperature, Tape and Reel | 1
U18, U19, U20, U21 | QFN18 | LT8722AV#PBF |  | 4
U22, U23, U24, U25 | SOIC127P602X173-8N | OPA2340UA |  | 4
U26, U27 | MP_HIGHDRIVER4 | mp-HighDriver4 |  | 2
U30 | FP-846AP-MFG | FSUSB42MUX | IC USB SWITCH DPDT 10MSOP | 1
U31 | SOT-23-5_DIO | 74AUP1G07 |  | 1
U32, U33 | SOT95P280X145-6N | IP4220CZ6 |  | 2
U34 | SOT95P280X145-6N | IC_INA139NA/250 | 2.7 to 36V, 440kHz Variable gain current sense amplifier | 1
U35 | SOIC127P602X173-8N | OPA2192 |  | 1
U36 | SOIC127P600X175-14N | MCP4902-E/ST | IC DAC 8BIT V-OUT 14TSSOP | 1
U37 | SOIC127P602X173-8N_EPAD | AL8843SP-13 | IC LED DRIVER RGLTR PWM 3A 8SO | 1
U38 | DBT38 | ADS7953SDBTR | 12-Bit, 1-MSPS, 16-Channel, Single-Ended, microPower SAR ADC with Serial I/F 38-TSSOP -40 to 125 | 1
U39 | SOT-23_OTOTY_MCH | MCP1501T-25E/CHY | No Description Available | 1
U40 | IC_RV-3129-C3_32.768KHZ_OPTION_A_TB_QA | RV-3129-C3-32.768KHZ-OPTION-A-TB-QA | Real-Time Clock Module, Temperature compensated, in 2.5 x 3.7 mm package | 1
U41 | SOP65P640X120-14N | IC_BUFFER_TXS0104EPWR | Four-bit bidirectional voltage-level shifter for open-drain and push-pull applications | 1
VR1 | VREG_LM1117MP-3.3/NOPB | LM1117MP-3.3/NOPB | 800-mA 15-V linear voltage regulator | 1
Y1 | XTAL_ECS-240-12-37B-CKY-TR | ECS-240-12-37B-CKY-TR |  | 1