## SLT
Footprint |  | Name | Description | Designator | Quantity | Manufacturer 1 | Manufacturer Part Number 1
|  | DIP_SW_2x2 |  | *1 | 1
CAP_MP_3216X180 |  | 100uF/25V | CAP Polarization High Value | C1, C2, C8, C144 | 4 | Kyocera AVX | TCTAL1C336M8R
CAP_C_1608X80 |  | 2.2nF/10V | CAP CHIP | C3, C4 | 2 | Samsung | CL10B222KB8NNNC
CAP_C_1608X80 |  | 0.01uF/10V | CAP CHIP | C5 | 1 | Samsung | CL10B103KB8NNNC
CAP_MP_1608X90 |  | 10uF/25V | CAP Polarization | C12, C13,C10, C11, C17, C18, C19, C20, C21, C22, C23 | 3 | Vishay Sprague | TP8R106M016C
CAP_C_1608X80 |  | 0.1uF/25V | CAP CHIP | C7, C91, C135, C137, C139, C141, C143, C146, C148, C150, C152, C154 | 12 | Samsung | CL10B104KA8NNNC
CAP_C_1608X80 |  | 0.1uF/10V | CAP CHIP | C9, C14, C15, C16, C24, C25, C26, C27, C28, C29, C30, C31, C32, C33, C34, C35, C36, C37, C38, C39, C40, C41, C42, C53, C54, C57, C58, C61, C62, C63, C64, C75, C76, C79, C80, C83, C84, C85, C86, C92, C97, C98, C99, C100, C101, C102, C103, C104, C105, C106, C107, C108, C109, C110, C111, C112, C113, C114, C115, C116, C117, C118, C119, C120, C121, C122, C123, C124, C125, C126, C127, C128, C129, C130, C131, C132, C133, C155, C156 | 79 | Samsung | CL10B104KA8NNNC
CAP_MP_1608X90 |  | 10uF/16V | CAP Polarization High Value | C43 | 1 | Vishay Sprague | TP8R106M016C
CAP_C_1608X80 |  | 100nF/16V | CAP CHIP | C44, C45, C46 | 3 | Samsung | CL10B104KA8NNNC
CAP_C_2012X110 |  | 47uF/10V | CAP CHIP High Value | C47, C48, C49, C50, C59, C60, C69, C70, C71, C72, C81, C82 | 12 | Samsung | CL10B473KO8NNNC
CAP_C_2012X110 |  | 4.7uF/10V | CAP CHIP High Value | C51, C52, C55, C56, C73, C74, C77, C78 | 8 | Murata | GRM188Z71C475KE21J
CAP_C_1608X80 |  | 1uF/10V | CAP CHIP | C65, C66, C67, C68, C87, C88, C89, C90 | 8 | Samsung | CL10B105KA8NNNC
CAP_C_1608X80 |  | 1uF/25V | CAP CHIP | C93, C94, C95, C96 | 4 | Samsung | CL10B105KA8NNNC
CAP_C_2012X110 |  | 4.7uF/25V | CAP CHIP High Value | C134, C136, C138, C140, C142, C145, C147, C149, C151, C153 | 10 | Murata | GRM188Z71C475KE21J
DO214-AC-SMA, DO-214AC_SMA | x | SS54 | DIODE SCHOTTKY 60V 3A DO214AA | D1, D3, D5 | 3
LED_0603 |  | LED_SMD |  | D2, D4 | 2
SOD3715X145N |  | 1N5819HW-7-F | Diode Schottky 40 V 1A Surface Mount SOD-123 | D6, D7, D8, D9, D10, D11, D12, D13, D14, D15, D16 | 11
HEX-M3 |  | M3 |  | H1 | 1
JST_B2B-XH-A |  | JST_2 |  | J2, J15, J16, J17, J18, J19, J20, J21, J22, J23, J24 | 11
SAMTEC_TFM-108-02-X-DH-XX |  | Header 8x2_Z_4Mech | Header 8x2 Zigzag pin_4Mech | J3, J4 | 2
|  | HEADER 7x1 |  | J5 | 1
|  | PiCam15 | Rasp Pi Camera 15-Pin | J6 | 1
JST_B4B-XH-A |  | JST_4 |  | J7, J8, J9, J10, J11, J12, J13, J14 | 8
BM04B-SRSS-TB | x | BM04B-SRSS-TB | CONN HEADER SMD 4POS 1MM | J25, J26 | 2
|  | HEADER 9x1 |  | J? | 1
JUMPER |  | jumper2 |  | JP1 | 1
WE-PDF_1064 |  | 15µH, 5.45A | WE-PDF SMT Power Inductor, size 1064, 15µH, 5.45A, 25.8mΩ | L1 | 1
L-SMD-M-4.8x4.8x2.8mm |  | 82uH | SRR4828A-820M | L2 | 1
L-SMD-M-3.5x3.5x2mm | x | 1uH |  | L3, L4, L5, L6 | 4
B2B04M2X50P |  | Hirose DF40C-100DP-0.4V (1.5mm / 3.0mm stacking heights) |  | P1 | 1 | x
B2B04M2X50P |  | Hirose DF40C-100DP-0.4V (1.5mm / 3.0mm stacking heights) |  | P2 | 1
SOT23-13_2 |  | AO3400A | MOSFET N-CH 30V 5.7A SOT23-3L | Q1, Q2, Q3, Q4 | 4
SOT95P280X125-3N |  | AO3400A | N-Channel 30 V 5.7A (Ta) 1.4W (Ta) Surface Mount SOT-23-3 | Q5, Q6, Q7, Q8, Q9, Q10, Q11, Q12, Q13, Q14 | 10
RES_C_1608X60 |  | 470k | RES | R1 | 1
RES_C_1005X40, RES_C_1608X60 |  | 47k | RES | R2, R3, R5, R7 | 4
RES_C_1608X60 |  | 11k | RES | R4 | 1
RES_C_1608X60 |  | 1.6k | RES | R6 | 1
RES_C_1608X60 |  | 10k/1% | RES | R8 | 1
RES_C_1608X60 |  | 3.16k/1% | RES | R9 | 1
RES_C_1608X60 |  | 1k | RES | R10, R11, R12, R19, R20, R33, R40, R41, R42 | 9
RES_C_1005X40 |  | DNP/10k | RES | R13, R16 | 2
RES_C_1608X60 |  | DNP/0R | SMD | R14 | 1
RES_C_1608X60 |  | 0R | RES | R15, R17 | 2
RES_C_1005X40 |  | DNP/0R | RES | R18 | 1
RES_C_1608X60 |  | 4.7k | RES | R21, R22, R23, R24, R25, R26, R27, R28, R29, R32, R39, R44, R45, R54, R55, R64, R65, R99, R100, R110, R111, R112, R113, R119, R120 | 25
RES_C_1608X60 |  | 4.7k | SMD | R30 | 1
RES_C_1608X60 |  | 120R/1% | RES | R31 | 1
RES_C_1608X60 |  | 22R | RES | R34, R35, R37, R38, R46, R47, R48, R49, R56, R57, R58, R59, R66, R75, R76, R77, R78, R81, R82, R83, R84, R87, R88, R89, R90, R93, R94, R95, R96, R101, R114, R115, R116, R117 | 34
RES_C_1608X60 |  | 120R | RES | R36, R67, R68, R71, R72 | 5
RES_C_1608X60 |  | 10k | RES | R43, R50, R51, R52, R53, R60, R61, R62, R63, R69, R70, R73, R74, R79, R80, R85, R86, R91, R92, R97, R98, R118, R121 | 23
RES_C_1608X60 |  | DNP/4.7k | RES | R102, R103, R104, R105, R106, R107, R108, R109 | 8
TACTSW6x6SM | x | PushB |  | SW1, SW2, SW3, SW4 | 4
TVS2200 | x | TVS2200DRVR | UNIDIR PRECISION SURGE DIODE | TVS1 | 1 | x
VQFN-HR-10 | x | TPS259470ARPWR |  | U1 | 1 | x
DDA0008J |  | TPS5450DDAR | No Description Available | U2 | 1
SOT25 | x | TLV75518PDBVR |  | U3 | 1
DCK5 |  | SN74AUP1G07DCKR | Single 0.8-V to 3.6-V low power buffer with open-drain outputs 5-SC70 -40 to 85 | U4 | 1
SOP65P440W-24N | x | TCA6416APWR |  | U5, U6 | 2
FP-DWV0008A-IPC_B |  | ISO1042BQDWVRQ1 | TRANSCEIVER | U7 | 1
SOIC8_3.9mm | x | MAX3485EESA+ | 3.3V Powered, Â±15kV ESD-Protected, 12Mbps, Slew-Rate-Limited True RS-485/RS-422 Transceivers | U8 | 1
SOIC127P602X173-8N_EPAD |  | AL8843SP-13 | IC LED DRIVER RGLTR PWM 3A 8SO | U9 | 1
QFN18 | x | LT8722AV#PBF |  | U10, U11, U12, U13 | 4 | x
ADG1414BCPZ-REEL7 | x | ADG1414BCPZ-REEL7 | IC SW SPST-NOX8 11.5OHM 24LFCSP | U14, U19 | 2 | x
SO8 |  | OPA2340UA |  | U15, U16, U17, U18 | 4
MP_HIGHDRIVER4 |  | mp-HighDriver4 |  | U20, U21 | 2
TSOP8 |  | PCA9508DP,118 |  | U22, U23 | 2
VREG_LM1117MP-3.3/NOPB |  | LM1117MP-3.3/NOPB | 800-mA 15-V linear voltage regulator | VR1 | 1